## Cover Page
Cost Estimate for Wastewater Lift Station and Force Main System for Colebrooke Subdivision
Prepared By
Shams E Shifat
J01033311
Department of Civil and Environmental Engineering
Jackson State University

## Table 1.1 Direct Costs
Table 1.1 Direct Costs
Item No. | Description | Qty | Unit | Unit Cost ($) | Line Cost ($)
1 | Sulzer XFP100C VX pumps | 2 | EA | 6881.22 | 13762.44
2 | Precast concrete wet well (6-ft dia, 18–20 ft depth) | 1 | LS | 55000 | 55000
3 | Valve vault and discharge assembly | 1 | LS | 22000 | 22000
4 | Discharge piping system, guide rails, fittings | 1 | LS | 14000 | 14000
5 | Check valve and gate valve (4-in) | 1 | LS | 6500 | 6500
6 | Electrical and control system | 1 | LS | 38000 | 38000
7 | Wet well protective coating | 1 | LS | 8000 | 8000
8 | Site excavation, backfill, grading | 1 | LS | 22000 | 22000
9 | Access pad / gravel surface | 1 | LS | 8000 | 8000
10 | Erosion and sediment control | 1 | LS | 4000 | 4000
11 | Quick-connect bypass assembly | 1 | LS | 5500 | 5500
12 | 4-in PVC C900 DR18 force main | 80 | LF | 40 | 3200
13 | Trench bedding, backfill, restoration | 80 | LF | 20 | 1600
14 | Force main fittings, tracer wire | 1 | LS | 3500 | 3500
15 | Connection to existing manhole | 1 | LS | 2500 | 2500
16 | Traffic control | 1 | LS | 2500 | 2500
| Direct Cost Subtotal |  |  |  | 210062.44

## Table 1.2 Indirect Costs
Table 1.2 Indirect Costs
Item No. | Description | Qty | Unit | Unit Cost ($) | Line Cost ($)
17 | Site preparation | 1 | LS | 6000 | 6000
18 | Temporary facilities | 1 | LS | 4000 | 4000
19 | Utilities allowance | 1 | LS | 3500 | 3500
20 | Mobilization / demobilization | 1 | LS | 15000 | 15000
| Indirect Cost Subtotal |  |  |  | 28500

## Table 1.3 Engineering Costs
Table 1.3 Engineering Costs
Item No. | Description | Qty | Unit | Unit Cost ($) | Line Cost ($)
21 | Surveying | 1 | LS | 4000 | 4000
22 | Geotechnical investigation | 1 | LS | 6000 | 6000
23 | Design and consulting fees | 1 | LS | 18000 | 18000
| Engineering & Design Subtotal |  |  |  | 28000

## Table 1.4 Adders
Table 1.4 Adders
Total Direct & Indirect Cost | = 210062.44 + 28500 = | 238562.44 | USD
Category | Basis | Rate | Amount ($)
Contractor Overhead | Direct + Indirect | 7% | 16699.3708
Contractor Profit | Direct + Indirect | 7% | 16699.3708
Contingency | Direct + Indirect | 10% | 23856.244

## Table 1.5 Total Project Cost
Table 1.5 Total Project Cost
Category | Amount ($)
Direct Construction Costs | 210062.44
Indirect Costs | 28500
Engineering & Design | 28000
Contractor Overhead | 16699.3708
Contractor Profit | 16699.3708
Contingency | 23856.244
Total Project Cost | 323817.4256